## VuSitu_2019-10-12_17-03-36_Devi
Location Properties
Location Name = Device Location
Report Properties
Start Time = 2019-10-12 17:03:36
Time Offset = -04:00:00
Duration = 00:01:54
Readings = 56
Instrument Properties
Device Model = Aqua TROLL 600 Vented
Device SN = 676154
Instrument Properties
Device Model = In-Situ Bluetooth Device
Device SN = 674191
Date Time | Actual Conductivity (µS/cm) (673205) | Specific Conductivity (µS/cm) (673205) | Salinity (ppt) (673205) | Total Dissolved Solids (ppt) (673205) | Resistivity (Ω⋅cm) (673205) | Density (g/cm³) (673205) | Chlorophyll-a Fluorescence (RFU) (670514) | Chlorophyll-a Concentration (µg/L) (670514) | RDO Concentration (mg/L) (672710) | RDO Saturation (%Sat) (672710) | Oxygen Partial Pressure (Torr) (672710) | Temperature (°C) (676154) | Barometric Pressure (mm Hg) (676154) | Pressure (psi) (669389) | Depth (ft) (669389) | External Voltage (V) (676154) | Battery Capacity (%) (676154) | Barometric Pressure (mbar) (674191) | Temperature (°C) (674191) | Latitude (°) | Longitude (°) | Marked
2019-10-12 17:04 | 682.404 | 655.7227 | 0.3221 | 0.42622 | 1465.408 | 0.99672 | 0.016285 | 0.16285 | 8.0285 | 100.9417 | 155.3542 | 27.1304 | 761.7402 | 0.013757 | 0.62742 | 0.045 | 90 | 1016.95 | 29.32 | 26.71 | -82.2633
2019-10-12 17:04 | 682.404 | 655.7227 | 0.3221 | 0.42622 | 1465.408 | 0.99672 | 0.016285 | 0.16285 | 8.0285 | 100.9417 | 155.3542 | 27.1304 | 761.7402 | 0.013757 | 0.62742 | 0.045 | 90 | 1016.95 | 29.32 | 26.71 | -82.2633
2019-10-12 17:04 | 682.404 | 655.7227 | 0.3221 | 0.42622 | 1465.408 | 0.99672 | 0.016285 | 0.16285 | 8.0285 | 100.9417 | 155.3542 | 27.1304 | 761.7402 | 0.013757 | 0.62742 | 0.045 | 90 | 1016.95 | 29.32 | 26.71 | -82.2633
2019-10-12 17:04 | 28278.78 | 26922.16 | 16.5615 | 17.4994 | 0 | 1.0087 | 0.020692 | 0.20692 | 7.297 | 102.3026 | 157.2196 | 27.712 | 761.7834 | 0.10608 | 0.83849 | 0.055344 | 90 | 1016.95 | 29.3085 | 26.71 | -82.2634
2019-10-12 17:04 | 47329.3 | 44956.36 | 29.7007 | 29.2216 | 26.4115 | 1.0185 | 0.023524 | 0.23524 | 6.8467 | 102.5806 | 157.6528 | 27.7522 | 761.8287 | 1.271 | 3.5427 | 0.046314 | 90 | 1016.958 | 29.31 | 26.71 | -82.2634
2019-10-12 17:04 | 51755.16 | 49031.93 | 32.6423 | 31.8708 | 19.7882 | 1.0207 | 0.0208 | 0.208 | 6.7605 | 103.172 | 158.54 | 27.9017 | 761.9095 | 2.1705 | 5.5821 | 0.053474 | 90 | 1016.932 | 29.31 | 26.71 | -82.2634
2019-10-12 17:04 | 53062.91 | 50233.96 | 33.5034 | 32.6521 | 18.846 | 1.0213 | 0.020057 | 0.20057 | 6.7482 | 103.5394 | 159.521 | 27.9484 | 761.9648 | 3.6051 | 8.9211 | 0.045848 | 90 | 1016.904 | 29.3012 | 26.71 | -82.2635
2019-10-12 17:04 | 53280.54 | 50419.67 | 33.643 | 32.7772 | 18.7596 | 1.0214 | 0.020051 | 0.20051 | 6.751 | 103.719 | 159.4514 | 27.9707 | 762.0477 | 4.1227 | 10.1164 | 0.052952 | 90 | 1016.943 | 29.2918 | 26.71 | -82.2635
2019-10-12 17:04 | 53308.72 | 50442.76 | 33.6604 | 32.7928 | 18.7484 | 1.0214 | 0.020031 | 0.20031 | 6.7521 | 103.7552 | 159.4794 | 27.9747 | 762.0609 | 4.2504 | 10.4127 | 0.053526 | 90 | 1016.947 | 29.2901 | 26.71 | -82.2635
2019-10-12 17:04 | 53832.53 | 50897.09 | 34.0025 | 33.0834 | 18.5756 | 1.0216 | 0.020281 | 0.20281 | 6.7566 | 104.0553 | 159.9122 | 27.996 | 762.1409 | 4.5501 | 11.0818 | 0.054035 | 90 | 1016.997 | 29.2994 | 26.71 | -82.2636
2019-10-12 17:04 | 54012.92 | 51048.75 | 34.1168 | 33.1817 | 18.5141 | 1.0217 | 0.014743 | 0.14743 | 6.7432 | 103.9409 | 159.7422 | 28.0384 | 762.1657 | 5.1053 | 12.351 | 0.04565 | 90 | 1016.981 | 29.2999 | 26.71 | -82.2636
2019-10-12 17:04 | 53898.5 | 50932.32 | 34.0294 | 33.106 | 18.5534 | 1.0217 | 0.018052 | 0.18052 | 6.7377 | 103.8174 | 159.5541 | 28.0488 | 762.2083 | 5.9084 | 14.2319 | 0.053266 | 90 | 1017.034 | 29.3 | 26.71 | -82.2636
2019-10-12 17:04 | 54065.29 | 51081.93 | 34.1421 | 33.2032 | 18.4962 | 1.0217 | 0.017213 | 0.17213 | 6.7159 | 103.5563 | 159.035 | 28.0578 | 762.2316 | 6.6512 | 15.9431 | 0.053807 | 90 | 1016.977 | 29.3 | 26.71 | -82.2636
2019-10-12 17:04 | 54142.18 | 51144.46 | 34.1893 | 33.2439 | 18.4896 | 1.0217 | 0.020525 | 0.20525 | 6.7017 | 103.3495 | 158.8423 | 28.0687 | 762.3117 | 7.2239 | 17.2748 | 0.054 | 90 | 1017.006 | 29.2914 | 26.71 | -82.2637
2019-10-12 17:04 | 54160.64 | 51160.24 | 34.2012 | 33.2542 | 18.4859 | 1.0217 | 0.020919 | 0.20919 | 6.6989 | 103.3108 | 158.7948 | 28.0705 | 762.3234 | 7.3288 | 17.518 | 0.054 | 90 | 1017.007 | 29.2903 | 26.71 | -82.2637
2019-10-12 17:04 | 53958.17 | 50963.79 | 34.0536 | 33.1265 | 18.5344 | 1.0217 | 0.01518 | 0.1518 | 6.6998 | 103.2684 | 158.7379 | 28.0743 | 762.4034 | 7.9837 | 18.9881 | 0.054 | 90 | 1017.048 | 29.2899 | 26.71 | -82.2637
2019-10-12 17:04 | 54131.38 | 51120.89 | 34.1719 | 33.2286 | 18.4737 | 1.0217 | 0.017934 | 0.17934 | 6.6938 | 103.2475 | 158.7174 | 28.0831 | 762.4839 | 8.7875 | 20.8185 | 0.054 | 90 | 1016.994 | 29.29 | 26.71 | -82.2638
2019-10-12 17:04 | 54097.16 | 51083.48 | 34.1438 | 33.2043 | 18.4853 | 1.0217 | 0.016624 | 0.16624 | 6.6923 | 103.2067 | 158.6698 | 28.0887 | 762.5366 | 9.5467 | 22.618 | 0.054 | 90 | 1016.981 | 29.29 | 26.71 | -82.2638
2019-10-12 17:04 | 54090.8 | 51075.69 | 34.138 | 33.1992 | 18.4874 | 1.0217 | 0.018138 | 0.18138 | 6.6915 | 103.1868 | 158.5447 | 28.0907 | 762.5876 | 11.0832 | 26.1538 | 0.046094 | 90 | 1016.989 | 29.29 | 26.71 | -82.2638
2019-10-12 17:04 | 54072.85 | 51057.83 | 34.1246 | 33.1876 | 18.5011 | 1.0217 | 0.019093 | 0.19093 | 6.6845 | 103.0622 | 158.449 | 28.0917 | 762.5614 | 11.6728 | 27.5391 | 0.053021 | 90 | 1016.989 | 29.29 | 26.71 | -82.2639
2019-10-12 17:04 | 54070.33 | 51055.28 | 34.1227 | 33.1859 | 18.503 | 1.0217 | 0.019298 | 0.19298 | 6.6835 | 103.0446 | 158.4308 | 28.0919 | 762.5596 | 11.8145 | 27.8687 | 0.053632 | 90 | 1016.99 | 29.29 | 26.7099 | -82.2639
2019-10-12 17:04 | 54106.24 | 51083.31 | 34.1439 | 33.2041 | 18.4828 | 1.0217 | 0.019252 | 0.19252 | 6.6732 | 102.8963 | 158.2383 | 28.0982 | 762.6771 | 12.3745 | 29.1352 | 0.054056 | 90 | 1016.971 | 29.2806 | 26.7099 | -82.2639
2019-10-12 17:04 | 54297.95 | 51262.58 | 34.2788 | 33.3207 | 18.4171 | 1.0218 | 0.021146 | 0.21146 | 6.6775 | 103.0456 | 158.4623 | 28.1001 | 762.6958 | 12.6507 | 31.0219 | 0.054 | 90 | 1016.953 | 29.2802 | 26.7099 | -82.2639
2019-10-12 17:04 | 54309.32 | 51271.55 | 34.2856 | 33.3265 | 18.4131 | 1.0218 | 0.01611 | 0.1611 | 6.6622 | 102.8277 | 158.1327 | 28.102 | 762.7194 | 13.7564 | 32.4589 | 0.054 | 90 | 1016.994 | 29.2887 | 26.7099 | -82.264
2019-10-12 17:04 | 54317.1 | 51278.63 | 34.2909 | 33.3311 | 18.4104 | 1.0218 | 0.015497 | 0.15497 | 6.6604 | 102.804 | 158.0967 | 28.1023 | 762.7227 | 13.9118 | 32.7097 | 0.054 | 90 | 1016.999 | 29.2899 | 26.7099 | -82.264
2019-10-12 17:04 | 54345.54 | 51302.81 | 34.3229 | 33.3587 | 18.3935 | 1.0219 | 0.017477 | 0.17477 | 6.6519 | 102.6737 | 157.9127 | 28.1052 | 762.8166 | 14.1385 | 33.178 | 0.054 | 90 | 1017 | 29.2805 | 26.7099 | -82.264
2019-10-12 17:05 | 54368.93 | 51322.39 | 34.3253 | 33.3607 | 18.3922 | 1.0219 | 0.017683 | 0.17683 | 6.6361 | 102.4299 | 157.5409 | 28.1079 | 762.8265 | 14.883 | 34.9243 | 0.054 | 90 | 1016.955 | 29.28 | 26.7099 | -82.2641
2019-10-12 17:05 | 54364.13 | 51316.45 | 34.3199 | 33.356 | 18.3943 | 1.0219 | 0.018749 | 0.18749 | 6.6415 | 102.5102 | 157.6658 | 28.1094 | 762.8942 | 15.4884 | 37.7721 | 0.038031 | 90 | 1016.951 | 29.28 | 26.7099 | -82.2641
2019-10-12 17:05 | 54377.53 | 51329.17 | 34.3291 | 33.364 | 18.3899 | 1.0219 | 0.016584 | 0.16584 | 6.6437 | 102.3717 | 157.4636 | 28.1093 | 762.8875 | 16.7144 | 39.3175 | 0.052191 | 90 | 1016.984 | 29.2887 | 26.7099 | -82.2641
2019-10-12 17:05 | 54384.2 | 51334.23 | 34.3329 | 33.3759 | 18.3821 | 1.0219 | 0.01934 | 0.1934 | 6.6232 | 102.2069 | 157.2268 | 28.1107 | 762.965 | 16.4528 | 38.5845 | 0.053345 | 90 | 1016.971 | 29.2896 | 26.7099 | -82.2642
2019-10-12 17:05 | 54385.72 | 51335.51 | 34.3339 | 33.3779 | 18.3808 | 1.0219 | 0.019623 | 0.19623 | 6.6204 | 102.1776 | 157.1845 | 28.1108 | 762.9749 | 16.4625 | 38.5224 | 0.054238 | 90 | 1016.971 | 29.2901 | 26.7099 | -82.2642
2019-10-12 17:05 | 54391.87 | 51342.57 | 34.3392 | 33.3732 | 18.3847 | 1.0219 | 0.017261 | 0.17261 | 6.6271 | 102.3116 | 157.3439 | 28.1137 | 762.9285 | 16.296 | 38.1594 | 0.054 | 90 | 1016.989 | 29.29 | 26.7099 | -82.2642
2019-10-12 17:05 | 54391.88 | 51340.85 | 34.3379 | 33.3715 | 18.3851 | 1.0219 | 0.018009 | 0.18009 | 6.6216 | 102.2044 | 157.2136 | 28.1116 | 762.9749 | 17.0037 | 39.8028 | 0.054 | 90 | 1016.933 | 29.2806 | 26.7099 | -82.2642
2019-10-12 17:05 | 54396.11 | 51344.62 | 34.3407 | 33.374 | 18.3837 | 1.0219 | 0.016612 | 0.16612 | 6.6223 | 102.2091 | 157.2329 | 28.1116 | 762.9843 | 17.7487 | 41.5539 | 0.054 | 90 | 1016.975 | 29.2891 | 26.7099 | -82.2643
2019-10-12 17:05 | 54408.77 | 51356.2 | 34.3495 | 33.3815 | 18.3794 | 1.0219 | 0.017691 | 0.17691 | 6.6137 | 102.081 | 157.0425 | 28.112 | 762.9194 | 15.6013 | 36.4975 | 0.054 | 90 | 1016.97 | 29.2898 | 26.7099 | -82.2643
2019-10-12 17:05 | 54421.41 | 51365.81 | 34.3567 | 33.3878 | 18.3872 | 1.0219 | 0.02228 | 0.2228 | 6.6135 | 102.0999 | 157.023 | 28.1145 | 762.7707 | 14.2404 | 33.3366 | 0.054 | 90 | 1016.91 | 29.2814 | 26.7099 | -82.2643
2019-10-12 17:05 | 54423.66 | 51367.59 | 34.3581 | 33.3889 | 18.3881 | 1.0219 | 0.022967 | 0.22967 | 6.6131 | 102.0971 | 157.0122 | 28.1149 | 762.7474 | 13.958 | 32.6777 | 0.054 | 90 | 1016.901 | 29.2802 | 26.7099 | -82.2644
2019-10-12 17:05 | 54384.16 | 51318.77 | 34.3214 | 33.3572 | 18.3924 | 1.0218 | 0.018569 | 0.18569 | 6.6261 | 102.3154 | 157.3138 | 28.1153 | 762.5715 | 13.01 | 30.4834 | 0.054 | 90 | 1016.928 | 29.2895 | 26.7098 | -82.2644
2019-10-12 17:05 | 54367.27 | 51313.18 | 34.3171 | 33.3536 | 18.3937 | 1.0218 | 0.021417 | 0.21417 | 6.6243 | 102.2897 | 157.2688 | 28.1154 | 762.4667 | 12.3418 | 29.0069 | 0.054 | 90 | 1016.902 | 29.29 | 26.7098 | -82.2644
2019-10-12 17:05 | 54359.36 | 51306.29 | 34.312 | 33.3491 | 18.3961 | 1.0218 | 0.014404 | 0.14404 | 6.6284 | 102.3642 | 157.3625 | 28.1155 | 762.461 | 11.6524 | 27.4023 | 0.054 | 90 | 1016.9 | 29.2808 | 26.7098 | -82.2644
2019-10-12 17:05 | 54304.06 | 51253.95 | 34.2726 | 33.3151 | 18.4148 | 1.0218 | 0.01839 | 0.1839 | 6.6277 | 102.3315 | 157.3155 | 28.1157 | 762.387 | 10.0639 | 23.7134 | 0.054 | 90 | 1016.926 | 29.2891 | 26.7098 | -82.2645
2019-10-12 17:05 | 54296.49 | 51246.78 | 34.2672 | 33.3104 | 18.4174 | 1.0218 | 0.018576 | 0.18576 | 6.6278 | 102.3308 | 157.3139 | 28.1157 | 762.3773 | 9.826 | 23.1604 | 0.054 | 90 | 1016.93 | 29.2897 | 26.7098 | -82.2645
2019-10-12 17:05 | 54240.36 | 51102.83 | 34.1588 | 33.2168 | 18.4708 | 1.0217 | 0.02249 | 0.2249 | 6.6406 | 102.4851 | 157.5078 | 28.1129 | 762.1179 | 9.1558 | 21.5666 | 0.054 | 90 | 1016.949 | 29.2901 | 26.7098 | -82.2645
2019-10-12 17:05 | 54244.6 | 51194.93 | 34.2281 | 33.2767 | 18.4378 | 1.0218 | 0.01939 | 0.1939 | 6.6436 | 102.5906 | 157.6366 | 28.1106 | 762.0767 | 8.5975 | 20.3336 | 0.054 | 90 | 1016.904 | 29.2991 | 26.7098 | -82.2646
2019-10-12 17:05 | 54179.94 | 51137.93 | 34.1852 | 33.2396 | 18.4577 | 1.0217 | 0.020487 | 0.20487 | 6.651 | 102.6902 | 157.7801 | 28.1126 | 762.0297 | 8.0167 | 18.9893 | 0.045774 | 90 | 1016.955 | 29.309 | 26.7098 | -82.2646
2019-10-12 17:05 | 54106.85 | 51073.23 | 34.1365 | 33.1976 | 18.482 | 1.0217 | 0.01982 | 0.1982 | 6.6554 | 102.7311 | 157.8942 | 28.1098 | 761.9869 | 7.093 | 16.8142 | 0.053039 | 90 | 1016.958 | 29.2923 | 26.7098 | -82.2646
2019-10-12 17:05 | 54053.46 | 51024.2 | 34.0996 | 33.1657 | 18.5032 | 1.0217 | 0.023317 | 0.23317 | 6.6633 | 102.8364 | 157.9861 | 28.1083 | 761.9371 | 6.6194 | 15.727 | 0.053673 | 90 | 1016.891 | 29.2907 | 26.7098 | -82.2646
2019-10-12 17:05 | 54043.63 | 51015.22 | 34.0928 | 33.1599 | 18.5069 | 1.0217 | 0.023759 | 0.23759 | 6.6646 | 102.8517 | 158.0024 | 28.108 | 761.9288 | 6.5212 | 15.4994 | 0.054105 | 90 | 1016.882 | 29.2898 | 26.7098 | -82.2647
2019-10-12 17:05 | 53933.07 | 50915.38 | 34.0177 | 33.095 | 18.5417 | 1.0216 | 0.02383 | 0.2383 | 6.66 | 102.741 | 157.8231 | 28.1052 | 761.8989 | 6.0122 | 14.347 | 0.054 | 90 | 1016.974 | 29.2995 | 26.7098 | -82.2647
2019-10-12 17:05 | 53765.54 | 50760.4 | 33.9011 | 32.9943 | 18.5993 | 1.0215 | 0.020857 | 0.20857 | 6.6721 | 102.8566 | 158.002 | 28.0998 | 761.8698 | 5.508 | 13.1349 | 0.054 | 90 | 1016.914 | 29.2907 | 26.7098 | -82.2647
2019-10-12 17:05 | 53891.09 | 50879.23 | 33.9904 | 33.0715 | 18.5559 | 1.0216 | 0.020271 | 0.20271 | 6.6869 | 103.1382 | 158.4288 | 28.0993 | 761.8073 | 5.273 | 12.683 | 0.054 | 90 | 1016.91 | 29.2991 | 26.7097 | -82.2648
2019-10-12 17:05 | 53761.65 | 50759.67 | 33.9005 | 32.9938 | 18.6006 | 1.0215 | 0.023593 | 0.23593 | 6.6889 | 103.1219 | 158.544 | 28.0964 | 761.7687 | 4.396 | 10.6954 | 0.061937 | 90 | 1016.91 | 29.2998 | 26.7097 | -82.2648
2019-10-12 17:05 | 54117.4 | 51091.01 | 34.1497 | 33.2092 | 18.5312 | 1.0216 | 0.020707 | 0.20707 | 6.6918 | 103.257 | 158.6044 | 28.1013 | 761.7382 | 3.7002 | 9.0948 | 0.062711 | 90 | 1017.013 | 29.2914 | 26.7097 | -82.2648
2019-10-12 17:05 | 54159.25 | 51130.02 | 34.1791 | 33.2345 | 18.524 | 1.0217 | 0.020464 | 0.20464 | 6.6922 | 103.2726 | 158.6146 | 28.1019 | 761.7328 | 3.5688 | 8.7934 | 0.063163 | 90 | 1017.027 | 29.2903 | 26.7097 | -82.2648
2019-10-12 17:05 | 54004.48 | 50581.32 | 33.7665 | 32.8779 | 18.6718 | 1.0214 | 0.069337 | 0.69337 | 6.692 | 103.0942 | 158.3227 | 28.0959 | 761.6678 | 2.6787 | 6.7473 | 0.063 | 90 | 1017.012 | 29.2899 | 26.7097 | -82.2649
2019-10-12 17:06 | 53097.58 | 50125.3 | 33.4239 | 32.5814 | 18.8479 | 1.0212 | 0.024678 | 0.24678 | 6.7171 | 103.2433 | 158.5593 | 28.0632 | 761.6041 | 2.0792 | 5.3981 | 0.063 | 90 | 1016.982 | 29.2991 | 26.7097 | -82.2649